## Case 1
case | scenario | loads_t.p_set | generators_t.p_max_pu | generators | storage_units | other components | snapshots, freq | H2 total production constraint | job completion | remarks
1.1 | p_nom_extendable | AC = 100*random | random (only for Solar, WindOn & WindOff) | TRUE | TRUE | lines: TRUE transformers: TRUE electrolysis links: TRUE H2 store: TRUE | 1 year, 1 hour | 100000 | 2.61 hours | 1.1 Optimal generation vs (capacity): - Solar = 14,675 MW (150 MW) - Gas = 143 MW (1,194 MW) 1.2 Electrolysis Links p0 is +ve at bus0: - Daxlanden_110kV Electrolysis - Muhlhausen_110kV Electrolysis - why only 2 locations? 1.3 Active power at bus0 (positive if branch is withdrawing power from bus0).
1.2 | p_nom_extendable | AC = 100*random | random (only for Solar, WindOn & WindOff) | only Solar & Wind_On TRUE | FALSE | lines: TRUE transformers: TRUE electrolysis links: TRUE H2 store: TRUE | 1 year, 1 hour | 100000 | 3.63 hours | 1.1 Optimal generation vs (capacity): - Solar = 9,019 MW (150 MW) - Coal = 5,961 MW (5,961 MW) - Gas = 1,194 MW (1,194 MW) - ROF = 612 MW (612 MW) - Oil = 701 MW (701 MW) - Bio = 264 MW (264 MW) 1.2 Electrolysis Links p0 is +ve at bus0: - Oberwald_110kV Electrolysis - GKMannheim_110kV Electrolysis - Reckingen_110kV Electrolysis - and many more...
1.3 | p_nom_extendable | AC = 100*random | random (only for Solar, WindOn & WindOff) | only Solar & Wind_On TRUE | FALSE | lines: TRUE transformers: TRUE electrolysis links: TRUE H2 store: TRUE | 1 year, 24 hours | 100000 | 2.29 minutes | 1.1 Optimal generation vs (capacity): - Solar = 11,989 MW (150 MW) - Coal = 5,961 MW (5,961 MW) - Gas = 1,194 MW (1,194 MW) - Oil = 701 MW (701 MW) 1.2 Electrolysis Links p0 is +ve at bus0: - Daxlanden_110kV Electrolysis - Oberwald_110kV Electrolysis - Eichstetten_110kV Electrolysis - and many more...
1.4 | p_nom_extendable | AC = 100*random | random (only for Solar, WindOn & WindOff) | TRUE | TRUE | lines: TRUE transformers: TRUE electrolysis links: TRUE H2 store: TRUE | 1 year, 24 hours | 100000 | 1.51 minutes | 1.1 Optimal generation vs (capacity): - Solar = 12,269 MW (150 MW) - Gas = 158 MW (1,194 MW) 1.2 Electrolysis Links p0 is +ve at bus0: - KarlsruheWest_110kV Electrolysis - KarlsruheOst_110kV Electrolysis - Altlussheim_110kV Electrolysis - and many more...
1.5 | p_nom_extendable | AC = 100*random | random (only for Solar, WindOn & WindOff) | FALSE | FALSE | lines: TRUE transformers: TRUE electrolysis links: TRUE H2 store: TRUE | 1 year, 1 hour 1 year, 24 hours | 100000 |  | Optimization failed with status warning and termination condition infeasible or unbounded
1.6 | p_nom_extendable | AC = 100*random | random (only for Solar, WindOn & WindOff) | TRUE | TRUE | lines: TRUE transformers: TRUE electrolysis links: TRUE H2 store: TRUE | 1 year, 24 hour | 100000 |  | 1.1 Electrolysis links connected to all buses: network.buses.index
1.7 | p_nom_extendable | AC = 100*random | random (only for Solar, WindOn & WindOff) | TRUE | TRUE | lines: TRUE transformers: TRUE electrolysis links: TRUE H2 store: TRUE | 1 year, 24 hour | 13.94 TWh [2] |  | 1.1 Electrolysis links ONLY connected to buses that have H2 demand
| generation | capital cost | marginal cost | efficiency | source
| oil | 38235 | 130 | 0.39 | pypsa-eur
| gas | 47235 | 47 | 0.5 | pypsa-eur
| solar | 55064 | 0 | 1 | pypsa-eur
| wind onshore | 109296 | 0 | 1 | pypsa-eur
| coal | 122512 | 24 | 0.5 | pypsa-eur
| pumped storage | 160627.1435 | 0 | 1 | pypsa-eur
| run of river | 270941 | 0 | 1 | pypsa-eur
| biomass | 278015 | 15 | 0.5 | pypsa-eur
| Hydrogen Demand in BW | TWh | Location | source
| Steel | 0 | - | [1]
| Ammonia | 0 | - | [1]
| Methanol | 0 | - | [1]
| Refineries | 0.66 | MiRO Karlsruhe | [1]
[1] | Integrating Hydrogen in Single-Price Electricity Systems: The Effects of Spatial Economic Signals
[2] | https://isi.pages.fraunhofer.de/pshp/

## Case 2
case | scenario | loads_t.p_set | generators_t.p_max_pu | generators | storage_units | other components | snapshots, freq | H2 total load | job completion | remarks
2.1 | p_nom_extendable | AC = 100*random H2 = 300*random | random (only for Solar, WindOn & WindOff) | TRUE | TRUE | lines: TRUE transformers: TRUE electrolysis links: TRUE H2 store: TRUE | 1 year, 24 hours
2.2 | p_nom_extendable | AC = 100*random H2 = 300*random | random (only for Solar, WindOn & WindOff) | only Solar & Wind_On TRUE | FALSE | lines: TRUE transformers: TRUE electrolysis links: TRUE H2 store: TRUE | 1 year, 24 hours
2.3 | p_nom_extendable | AC = 100*random H2 = 300*random | random (only for Solar, WindOn & WindOff) | TRUE | TRUE | lines: TRUE transformers: TRUE electrolysis links: TRUE H2 store: TRUE | 1 year, 1 hour |  |  | Barrier statistics: Dense cols : 209 Free vars : 788401 AA' NZ : 2.376e+07 Factor NZ : 6.773e+08 (roughly 8.0 GB of memory) Factor Ops : 7.155e+11 (roughly 30 seconds per iteration) Threads : 1 Barrier performed 0 iterations in 449.36 seconds (59.25 work units) Optimization exhausted available memory
2.4 | p_nom_extendable | AC = 100*random H2 = 300*random | random (only for Solar, WindOn & WindOff) | only Solar & Wind_On TRUE | FALSE | lines: TRUE transformers: TRUE electrolysis links: TRUE H2 store: TRUE | 1 year, 1 hour |  |  | Insufficient memory
2.5 | p_nom_extendable | AC = 100*random H2 = 300*random | random (only for Solar, WindOn & WindOff) | FALSE | FALSE | lines: TRUE transformers: TRUE electrolysis links: TRUE H2 store: TRUE | 1 year, 1 hour |  |  | Insufficient memory
2.6 | p_nom_extendable | AC = 100*random H2 = 1*random | random (only for Solar, WindOn & WindOff) | only Solar & Wind_On TRUE | FALSE | lines: TRUE transformers: TRUE electrolysis links: TRUE H2 store: TRUE | 1 year, 1 hour |  |  | Insufficient memory
2.7 | p_nom_extendable | AC = 100*random H2 = 300*random | random (only for Solar, WindOn & WindOff) | TRUE | TRUE | lines: TRUE transformers: TRUE electrolysis links: TRUE H2 store: TRUE | 1 year, 24 hour |  |  | 1.1 Electrolysis links connected to all buses: network.buses.index
2.8 | p_nom_extendable | AC = 100*random | random (only for Solar, WindOn & WindOff) | TRUE | TRUE | lines: TRUE transformers: TRUE electrolysis links: TRUE H2 store: TRUE | 1 year, 24 hours |  |  | 1.1 Electrolysis links ONLY connected to buses that have H2 demand 1.2 Solar and then Gas, optimal power generation
| generation | capital cost | marginal cost | efficiency | source
| oil | 38235 | 130 | 0.39 | pypsa-eur
| gas | 47235 | 47 | 0.5 | pypsa-eur
| solar | 55064 | 0 | 1 | pypsa-eur
| wind onshore | 109296 | 0 | 1 | pypsa-eur
| coal | 122512 | 24 | 0.5 | pypsa-eur
| pumped storage | 160627.1435 | 0 | 1 | pypsa-eur
| run of river | 270941 | 0 | 1 | pypsa-eur
| biomass | 278015 | 15 | 0.5 | pypsa-eur
| Hydrogen Demand in BW | TWh | Location | source
| Steel | 0 | - | [1]
| Ammonia | 0 | - | [1]
| Methanol | 0 | - | [1]
| Refineries | 0.66 | MiRO Karlsruhe | [1]
[1] | Integrating Hydrogen in Single-Price Electricity Systems: The Effects of Spatial Economic Signals
[2] | https://isi.pages.fraunhofer.de/pshp/

## Case 3
case | scenario | loads_t.p_set | generators_t.p_max_pu | generators | storage_units | other components | snapshots, freq | H2 total load | job completion | remarks
3.1 | p_nom_extendable | AC = 100*random H2 = 300*random | random (only for Solar, WindOn & WindOff) | TRUE | TRUE | lines: TRUE transformers: TRUE electrolysis links: TRUE H2 store: TRUE H2 pipeline: TRUE | 1 year, 24 hours
3.2 | p_nom_extendable | AC = 100*random H2 = 300*random | random (only for Solar, WindOn & WindOff) | only Solar & Wind_On TRUE | FALSE | lines: TRUE transformers: TRUE electrolysis links: TRUE H2 store: TRUE H2 pipeline: TRUE | 1 year, 24 hours
3.3 | p_nom_extendable | AC = 100*random H2 = 300*random | random (only for Solar, WindOn & WindOff) | TRUE | TRUE | lines: TRUE transformers: TRUE electrolysis links: TRUE H2 store: TRUE H2 pipeline: TRUE | 1 year, 1 hour |  |  | Barrier statistics: Dense cols : 322 Free vars : 1165027 AA' NZ : 4.121e+07 Factor NZ : 1.092e+09 (roughly 12.0 GB of memory) Factor Ops : 1.333e+12 (roughly 50 seconds per iteration) Threads : 1 Barrier performed 0 iterations in 721.04 seconds (79.51 work units) Optimization exhausted available memory
3.4 | p_nom_extendable | AC = 100*random H2 = 300*random | random (only for Solar, WindOn & WindOff) | only Solar & Wind_On TRUE | FALSE | lines: TRUE transformers: TRUE electrolysis links: TRUE H2 store: TRUE H2 pipeline: TRUE | 1 year, 1 hour
3.5 | p_nom_extendable | AC = 100*random H2 = 300*random | random (only for Solar, WindOn & WindOff) | FALSE | FALSE | lines: TRUE transformers: TRUE electrolysis links: TRUE H2 store: TRUE H2 pipeline: TRUE | 1 year, 24 hours |  |  | Solved with dual simplex Solved in 99529 iterations and 523.46 seconds (283.51 work units) Infeasible or unbounded model WARNING:pypsa.linopf:Optimization failed with status warning and termination condition infeasible or unbounded
3.6 | p_nom_extendable | AC = 100*random H2 = 300*random | random (only for Solar, WindOn & WindOff) | FALSE | FALSE | lines: TRUE transformers: TRUE electrolysis links: TRUE H2 store: TRUE H2 pipeline: TRUE | 1 year, 1 hour |  |  | GurobiError: Out of memory
3.7 | p_nom_extendable | AC = 100*random | random (only for Solar, WindOn & WindOff) | TRUE | TRUE | lines: TRUE transformers: TRUE electrolysis links: TRUE H2 store: TRUE H2 pipeline: TRUE | 1 year, 24 hours |  |  | 1.1 Electrolysis links ONLY connected to buses that have H2 demand
| generation | capital cost | marginal cost | efficiency | source
| oil | 38235 | 130 | 0.39 | pypsa-eur
| gas | 47235 | 47 | 0.5 | pypsa-eur
| solar | 55064 | 0 | 1 | pypsa-eur
| wind onshore | 109296 | 0 | 1 | pypsa-eur
| coal | 122512 | 24 | 0.5 | pypsa-eur
| pumped storage | 160627.1435 | 0 | 1 | pypsa-eur
| run of river | 270941 | 0 | 1 | pypsa-eur
| biomass | 278015 | 15 | 0.5 | pypsa-eur
| Hydrogen Demand in BW | TWh | Location | source
| Steel | 0 | - | [1]
| Ammonia | 0 | - | [1]
| Methanol | 0 | - | [1]
| Refineries | 0.66 | MiRO Karlsruhe | [1]
[1] | Integrating Hydrogen in Single-Price Electricity Systems: The Effects of Spatial Economic Signals