## 2030 - TN-H2-G
After successful optimization
Test no. | Year | H2 scen | H2 pipe | H2 demand [TWh] | Freq | Len (network.snapshots) | Nyears | H2 p_set | Capital cost [EUR/MW] |  | Efficiency |  | links_t.p0 values
[9 empty] | Electrolysis | H2 pipeline | Electrolysis | H2 pipeline | Electrolysis | H2 pipeline | Assumptions? | Remarks
31 | 2030 | TN-H2-G | short_fnb_2030 | 3.24 | 24H | 365 | 0.04 | series | high | low | 0.66 | 1 | yes | none | i) even lower capital cost & higher efficiency for H2 pipeline links, there are no links_t.p0 values for H2 pipelines ii) no requirement to utilize pipeline since operation of each electrolyzer, at each H2 bus/node, to produce and meet H2 demand is sufficient already? Thus zero values for H2 pipeline links_t.p0? | p_nom_opt: Solar
32 | 2030 | TN-H2-G | short_fnb_2030 | 3.24 | 24H | 365 | 0.04 | series | 0 | high | 0.66 | 1 | yes | none |  | p_nom_opt: Solar
33 | 2030 | TN-H2-G | short_fnb_2030 | 3.24 | 24H | 365 | 0.04 | series | 0 | high | 1 | 1 | yes | none |  | p_nom_opt: Solar, Oil
34 | 2030 | TN-H2-G | short_fnb_2030 | 3.24 | 24H | 365 | 0.04 | series | 0 | 0 | 0.66 | 1 | yes | yes (very high) | when H2 pipeline capital cost is zero, then there are values for H2 pipeline links. why? | p_nom_opt: Solar, Oil
35 | 2030 | TN-H2-G | short_fnb_2030 | 3.24 | 24H | 365 | 0.04 | series | 0 | 0 | 1 | 1 | yes | yes (very high) |  | p_nom_opt: Solar, Oil
36 | 2030 | TN-H2-G | short_fnb_2030 | 3.24 | 24H | 365 | 0.04 | series | high | 0 | 0.66 | 1 | yes | yes (very high) |  | p_nom_opt: Solar
37 | 2030 | TN-H2-G | short | 3.24 | 24H | 365 | 0.04 | series | 3407.37 | range 4 - 51 | 0.66 | 1 | yes | yes | transport of H2 happens via H2 pipelines to meet H2 demand at all H2 buses | 20 out of 38 H2 buses have electrolyzers
38 | 2040 | TN-H2-G | short | 28.3 | 24H | 365 | 0.04 | series | 2294.85 | range 4 - 42 | 0.68 | 1
39 | 2050 | TN-H2-G | short | 78.59 | 24H | 365 | 0.04 | series
optimization successful

## 2040 - TN-H2-G
After successful optimization
Test no. | Year | H2 scen | H2 pipe | H2 demand (TWh) | Freq | Nyears | H2 p_set | Capital cost |  | Efficiency |  | links_t.p0 values
[8 empty] | Electrolysis | H2 pipeline | Electrolysis | H2 pipeline | Electrolysis | H2 pipeline | Assumptions | Remarks
| 2040 | TN-H2-G | short_fnb_2030 | 28.3 | 24 | 0.04 | series
| 2040 | TN-H2-G | short_fnb_2030 | 28.3 | 24 | 0.04 | series
| 2040 | TN-H2-G | short_fnb_2030 | 28.3 | 24 | 0.04 | series
| 2040 | TN-H2-G | short_fnb_2030 | 28.3 | 24 | 0.04 | series
| 2040 | TN-H2-G | short_fnb_2030 | 28.3 | 24 | 0.04 | series
optimization successful

## 2050 - TN-H2-G
After successful optimization
Test no. | Year | H2 scen | H2 pipe | H2 demand (TWh) | Freq | Nyears | H2 p_set | Capital cost |  | Efficiency |  | links_t.p0 values
[8 empty] | Electrolysis | H2 pipeline | Electrolysis | H2 pipeline | Electrolysis | H2 pipeline | Assumptions | Remarks
| 2050 | TN-H2-G | short_fnb_2030 | 78.59 | 24 | 0.04 | series
| 2050 | TN-H2-G | short_fnb_2030 | 78.59 | 24 | 0.04 | series
| 2050 | TN-H2-G | short_fnb_2030 | 78.59 | 24 | 0.04 | series
| 2050 | TN-H2-G | short_fnb_2030 | 78.59 | 24 | 0.04 | series
| 2050 | TN-H2-G | short_fnb_2030 | 78.59 | 24 | 0.04 | series
optimization successful

## partial_electrolyzers
After successful optimization
Test no. | Year | H2 scen | H2 pipe | H2 demand [TWh] | Freq | Length of (network.snapshots) | No. of AC buses | No. of H2 buses (with H2 Load) | No. of Electrolyzers | Capital cost [EUR/MW] |  | Efficiency |  | links_t.p0 values |  | optimization solved in | Remarks
[10 empty] | Electrolysis | H2 pipeline | Electrolysis | H2 pipeline | Electrolysis | H2 pipeline
40 | 2030 | TN-H2-G | short | 3.24 | 24H | 365 | 158 | 38 | 15 | 3407.37 | range 4 - 51 | 0.66 | 1 |  |  |  | infeasible model due to insufficient: 1) total no. of electrolyzers? 2) electrolyzer capacity to meet the H2 demand?
41 | 2030 | TN-H2-G | short | 3.24 | 24H | 365 | 158 | 38 | 16 | 3407.37 | range 4 - 51 | 0.66 | 1
42 | 2030 | TN-H2-G | short | 3.24 | 24H | 365 | 158 | 38 | 17 | 3407.37 | range 4 - 51 | 0.66 | 1
43 | 2030 | TN-H2-G | short | 3.24 | 24H | 365 | 158 | 38 | 18 | 3407.37 | range 4 - 51 | 0.66 | 1
44 | 2030 | TN-H2-G | short | 3.24 | 24H | 365 | 158 | 38 | 19 | 3407.37 | range 4 - 51 | 0.66 | 1 |  |  |  | there are transportation of H2 between H2 pipelines to meet H2 demand at all H2 buses
45 | 2040 | TN-H2-G | short | 28.3 | 24H | 365 | 158 | 38 | 19 | 2294.85 | range 4 - 42 | 0.68 | 1
46 | 2050 | TN-H2-G | short | 78.59 | 24H | 365 | 158 | 38 | 19 | 2009.77 | range 4 - 39 | 0.71 | 1
47 | 2030 | TN-H2-G | short | 3.24 | 24H | 365 | 158 | 38 | 19 | 3407.37 | 0.1 | 0.66 | 1
48 | 2030 | TN-H2-G | short | 3.24 | 24H | 365 | 158 | 38 | 38 | 3407.37 | 0.1 | 0.66 | 1
optimization successful
optimzation fail